## DMR
[5 empty] | WBM Daily Drilling Fluids Report | [21 empty] | 1
[9 empty] | Project ID |  |  |  | 6a48abef55fe07e54cbbbea3 | [5 empty] | Report Date |  |  | 7/4/2026 | [6 empty] | Report No. |  |  |  | 1
Well Name | Well 1 | [7 empty] | Rig Name |  |  |  | Ring1 | [5 empty] | Field/Block |  |  | Bangham | [6 empty] | Location/State |  |  |  | India
Operator | Vishal Kumar | [7 empty] | Contractor |  |  |  | Vishal Kumar | [5 empty] | Formation |  |  | Burgan-BL1 | [6 empty] | MD (ft) |  |  |  | 9848
Operator Rep | Taha Chafus | [7 empty] | Contractor Rep |  |  |  | Abdul Nazar | [5 empty] | Inclination/Azimuth (°) |  |  | - | [6 empty] | TVD (ft)
Spud Date | 6/28/2026 | [7 empty] | Fluid Name |  |  |  | ND OBM 95/5 | [5 empty] | Activity |  |  | Activity 1 | [6 empty] | Bit Depth (ft) |  |  |  | 9848
Drill String | [17 empty] | Casing / Open Hole | [10 empty] | Bit Information
Type | [6 empty] | OD (in) |  |  |  | ID (in) |  |  | Length (ft) |  |  |  | Type |  |  | OD (in) |  |  | Shoe MD (ft) |  |  |  |  | Bit Type
4"" DP | [6 empty] | 4 |  |  |  | 3.25 |  |  | 5913.4 |  |  |  | C1 |  |  | 18.625 |  |  | 454 |  |  |  |  | Bit Model
4""HWDP | [6 empty] | 4 |  |  |  | 2.56 |  |  | 279 |  |  |  | C2 |  |  | 13.375 |  |  | 4060 |  |  |  |  | Bit Size (in) |  |  |  | 4.13
X/O | [6 empty] | 3.125 |  |  |  | 2.125 |  |  | 2 |  |  |  | C3 |  |  | 9.625 |  |  | 6846 |  |  |  |  | Nozzles
2-7/8""DP | [6 empty] | 2.875 |  |  |  | 2.125 |  |  | 2805 |  |  |  | C4 |  |  | 7 |  |  | 6750 |  |  |  |  | Number |  |  |  | Size
3-1/8""JAR | [6 empty] | 3.125 |  |  |  | 1.25 |  |  | 20 |  |  |  | L1 |  |  | 5 |  |  | 9216 |  |  |  |  | 5 |  |  |  | 12
2-7/8""DP | [6 empty] | 2.875 |  |  |  | 2.125 |  |  | 748 |  |  |  | 4-1/8"Hole |  |  | 4.125 |  |  | 9848
3-1/8""X/O | [6 empty] | 3.125 |  |  |  | 2 |  |  | 3.7
3-1/8""FILTER | [6 empty] | 3.125 |  |  |  | 1.5 |  |  | 4 | [14 empty] | TFA (in2) |  |  |  | 0.552
Active Volume Balance (bbl) | [17 empty] | Volume Summary (bbl) |  |  |  |  | Vol (bbl) |  |  | Active Pit Description | [7 empty] | Vol (bbl)
|  |  |  | Daily |  | Cum. Int. | [6 empty] | Daily |  |  |  | Cum. Int. | Active Pit Vol |  |  |  |  | 241.88 |  |  | Trip Tank
Starting Volume | [8 empty] | Shakers/Hydroclones | [8 empty] | Annular Volume |  |  |  |  | 189.78 |  |  | send Trap
Received from Reserve/Other | [8 empty] | Cuttings Retention | [8 empty] | Drillstring Volume |  |  |  |  | 78.34 |  |  | Digaser
Product Addition | [8 empty] | Centrifuge | [8 empty] | Downhole Vol |  |  |  |  | 268.12 |  |  | Disender
Weight Material Addition | [8 empty] | Evaporation | [8 empty] | Total Circ. Vol |  |  |  |  | 510 |  |  | Dsilter
Base Oil Addition | [8 empty] | Dumped | [8 empty] | Vol Below Bit | [7 empty] | Intermidiate 2 | [7 empty] | 152.24
Water Addition |  |  |  | 510 |  | 510 |  |  | Formation | [8 empty] | Reserve Vol | [7 empty] | Intermidiate1 | [7 empty] | 89.64
Whole Fluid Addition | [8 empty] | Pit Cleaning | [8 empty] | Daily Vol Built (Active/Reserve) |  |  |  |  | 510/0
Total Additions |  |  |  | 510 |  | 510 |  |  | Tripping | [8 empty] | Daily Vol Lost (Active/Reserve)
Transfer to Reserve/Other | [8 empty] | Others | [8 empty] | Daily Vol Returned (Active/Reserve)
Return to Warehouse/Rig/Other | [8 empty] | Total Losses | [8 empty] | Volume Not Fluid
Total Transfers Out | [8 empty] | Final Active Volume | [8 empty] | Total Fluid Volume at Rigsite |  |  |  |  | 241.88
Fluid Property | [5 empty] | Primary |  |  |  | #2 |  | #3 |  |  |  | Plan |  | Product Usage
Description | [5 empty] | ND OBM 95/5 | [11 empty] | Product Name |  |  |  | Size |  | Used |  |  |  | Cum. Used |  |  | Unit Cost (Kwd) |  |  | Daily Cost (Kwd)
Sample from | [5 empty] | ACTIVE
Time Sample Taken (hh:mm) | [5 empty] | 22:00
Flowline T. |  |  | (degF) |  |  | 120.0
Depth |  |  | (m) |  |  | 9848.0
*MW |  |  | (ppg) |  |  | 8.00
Funnel Visc. |  |  | (sec) |  |  | 45.0
T. for PV |  |  | (degF) |  |  | 150.0
R600/R300 |  |  | (rpm)
R200/R100 |  |  | (rpm)
R6/R3 |  |  | (rpm)
*PV |  |  | (cp) |  |  | 11.0
*YP |  |  | (lb/100ft²) |  |  | 6.0
Gel 10 sec/10 min/30 min |  |  | (lb/100ft²) |  |  | 6.0/7.0/8.0
T. for HTHP |  |  | (degF) |  |  | 3.4
HTHP Filtrate |  |  | (ml) |  |  | 300.00
HTHP Cake Thickness |  |  | (1/32 in) |  |  | 1 | [11 empty] | Recommended Treatment
*Solids |  |  | (% vol) |  |  | 8.00 | [11 empty] | No recommended tour treatments were saved for this report.
*Oil |  |  | (% vol) |  |  | 87.0
*Water |  |  | (% vol) |  |  | 5.0
Oil/water Ratio |  |  | (ratio) |  |  | 95/5
*Alkalinity Mud (pom) |  |  | (ml) |  |  | 4.20
Excess Lime |  |  | (lb/bbl) |  |  | 5.44
*Chlorides Whole Mud |  |  | (mg/l) |  |  | 15000
Solids Adjusted for Salt (%) |  |  | (% vol) |  |  | 7.4
Salt Content Water Phase (%) |  |  | (% wt) |  |  | 31.9
WPS |  |  | (ppm) |  |  | 319496
CaCl2 Wt. / CaCl2 |  |  | (% wt / mg/L) |  |  | 31.9/415626
Brine Density |  |  | (ppg) |  |  | 10.85
Brine Content (%) |  |  | (%) |  |  | 5.6
Electrical Stability |  |  | (volts) |  |  | 1020.00
Water Activity |  |  | (aw) |  |  | 0.68
Fine LCM / Coarse LCM |  |  | (lb/bbl)
Solids Analysis | [17 empty] | Operational Comments
Brine Density |  |  | SG |  |  | 1.30 | [11 empty] | Activity: Activity 1 Formation: Burgan-BL1 Measured Depth: 9848 ft Depth drilled last 24 hrs: 9848 ft Well: Well 1 Field/Block: Bangham Final active volume: 241.88 bbl
Diss. Solids |  |  | % |  |  | 0.6
Corr. Solids |  |  | % |  |  | 7.4
Low Gravity Solids |  |  | % |  |  | 9.6
Low Gravity Solids |  |  | lb/bbl |  |  | 87.81
High Gravity Solids |  |  | % |  |  | -2.3
High Gravity Solids |  |  | lb/bbl |  |  | -33.78
Average SG Solids |  |  | SG |  |  | 2.10
Rheology/Hydraulics
Type |  | 6.276 x 4.000 x 3.250 | 6.276 x 4.000 x 2.560 |  |  | 6.276 x 3.125 x 2.125 |  |  |  | 6.276 x 2.875 x 2.125 |  | 4.408 x 2.875 x 2.125 |  |  |  | 4.408 x 3.125 x 1.250
Length (ft) |  | 5913.4 | 279 |  |  | 2 |  |  |  | 455.6 |  | 2349.4 |  |  |  | 20
Ann. Vel. (ft/min) |  | 157.8 | 157.8 |  |  | 124.6 |  |  |  | 118.6 |  | 330.6 |  |  |  | 381.9
Crit. Vel (ft/min) |  | 240.1 | 240.1 |  |  | 227.4 |  |  |  | 225.1 |  | 263.6 |  |  |  | 278.5
DS Vel (ft/min) |  | 5.8 | 9.4 |  |  | 13.6 |  |  |  | 13.6 |  | 13.6 |  |  |  | 39.4
DS P. Loss (psi) |  | 136 | 157 |  |  | 157 |  |  |  | 238 |  | 654 |  |  |  | 699
Ann. P. Loss (psi) |  | 111 | 5 | [6 empty] | 5 |  | 168 |  |  |  | 2
Pressure Losses | [7 empty] | ECD/ESD | [9 empty] | Drilling Parameters
Total P. Loss (psi) |  |  | 1364 |  |  |  |  | ECD /+ Cut at Shoe (ppg) | [5 empty] | 8.72 |  |  |  | Rotary (rpm) | [6 empty] | Pick Up Weight (lbf)
Bit Loss (psi/%) |  |  | 55/4 |  |  |  |  | ECD /+ Cut at TD (ppg) | [5 empty] | 8.67 |  |  |  | ROP (ft/hr) | [6 empty] | Slack Off Weight (lbf)
DS Loss (psi/%) |  |  | 876/64.2 |  |  |  |  | ESD /+ Cut at Shoe (ppg) | [5 empty] | 8 |  |  |  | Weight on Bit (lbf) | [6 empty] | On-Bottom Rotate Weight (ft-lb)
Ann. Loss (psi/%) |  |  | 343/25.1 |  |  |  |  | ESD /+ Cut at TD (ppg) | [5 empty] | 8 |  |  |  | BHCT (°F) |  |  |  | 155 |  |  | Off-Bottom Rotate Weight (ft-lb)
DH Tools P. Loss (psi/%) |  |  | 50/3.7 |  |  |  |  | Bit Data/Fluid Properties | [9 empty] | Circulation Info | [5 empty] | Solids Control Equipment
Motor P. Loss (psi/%) |  |  | 40/2.9 |  |  |  |  | Bit JV (ft/s) | [5 empty] | 88 |  |  |  | Pump Pressure (psi) | [5 empty] | Type | [5 empty] | Info/API Number |  |  |  |  | Hours
[8 empty] | Bit HHP (HP)/HSI | [5 empty] | 4.8/0.36 |  |  |  | Flow Rate (gpm) |  | 150.6 |  |  |  | Shaker 1 | [5 empty] | 80/80/80/80
[8 empty] | PV/YP | [5 empty] | 11/6 | [5 empty] | Strokes |  | Minutes |  | Shaker 2 | [5 empty] | 80/80/80/80
Pump Data | [17 empty] | Surf. - Bit |  | 656 |  | 22 |  | Shaker 3 | [5 empty] | 80/80/80/80
|  |  | 1 |  |  |  |  | 2 | [9 empty] | Btm up |  | 1574 |  | 52
Liner ID (in) |  |  | 6.5 |  |  |  |  | 6.5 | [9 empty] | Surf. - Surf. |  | 2229 |  | 74
Stroke Length (ft) |  |  | 12 |  |  |  |  | 12 | [9 empty] | Pits |  | 2024 |  | 67
Efficiency (%) |  |  | 97 |  |  |  |  | 97 | [9 empty] | Cuttings Analysis
Stroke/Min |  |  | 15 |  |  |  |  | 15 | [9 empty] | Depth Drilled Last 24 hrs (ft) |  |  |  | 9848 | [7 empty] | In (ppg) |  | Out (ppg) |  |  | Hours
bbl/Stroke |  |  | 0.1195 |  |  |  |  | 0.1195 | [9 empty] | Vol. Drilled Last 24 hrs (bbl) |  |  |  | 162.78
Cost Summary | [14 empty] | Fluid Engineer(s)
Cost Category | [5 empty] | Kwd | [8 empty] | Abderazak Gueciouer / Abhishek Budgujar
Daily Product Cost | [14 empty] | 99781246 / 99781259
Section Product Cost | [14 empty] | eng1@ gmail.com / eng1@ gmail.com
Daily Eng. Cost
Section Eng. Cost
Cum. Product Cost
Cum. Eng. Cost
Total Daily Cost
Total Well Cost
This report and the information contained therein is provided without any guarantee or warranty of any kind, either express or implied, including, but not limited to, warranties of merchantability, fitness for a particular purpose, of title, or of infringement of third party rights. Use of the information provided in this report is at the user’s risk.

## Inventory
Daily Inventory Report | [15 empty] | 1
|  |  |  | Daily Inventory Report | [9 empty] | 1
|  |  |  | Project ID |  |  | 6a410ebf24c35b04c12436e0 |  |  |  | Report Date |  | 7/4/2026 |  |  |  |  | Report No. |  | 1
Well Name | Well 1 |  |  | Rig Name |  |  | Ring1 |  |  |  | Field/Block |  | Bangham |  |  |  |  | Location/State |  | Uttar Pradesh
Operator | Vishal Kumar |  |  | Contractor |  |  | Vishal Kumar |  |  |  | Formation |  | Burgan-BL1 |  |  |  |  | MD (ft) |  | 9848
Operator Rep: | Taha Chafus |  |  | Contractor Rep |  |  | Abdul Nazar |  |  |  | Inclination/Azimuth (°) |  | - |  |  |  |  | TVD (ft)
Spud Date | 6/28/2026 |  |  | Fluid Name |  |  | ND OBM 95/5 |  |  |  | Activity |  | Activity 1 |  |  |  |  | Bit Depth (ft): |  | 9848
Products Inventory | [19 empty] | Concentration (lb/bbl)
Product Name |  | Size |  | Price (Kwd) |  | Start Qty |  | Recived | Cum. Rec. |  | Returned | Cum. Ret. | Used |  | Cum. Used |  | Final |  | Cost (Kwd) | Starting |  | Ending
Acetic Acid (99%) |  | 55 Gal |  | 160
Barite API 4.1 |  | 1.5 MT |  | 90
Barite API 4.2 |  | 1.5 MT |  | 108
Barite API 4.2 Bulk |  | 1 MT |  | 72
Bentonite API grade Sec-9 |  | 1 MT |  | 42
CF Lignosulfonate |  | 50 LB |  | 10
CMC High Viscosity |  | 25 KG |  | 17
CMC Regular Viscosity |  | 25 KG |  | 17
Calcium Chloride |  | 1 MT |  | 124
Caustic Soda |  | 25 KG |  | 5.92
Cellophane Flakes |  | 25 KG |  | 22.2
Citric Acid |  | 25 KG |  | 12.54
Cotton Seed Hulls |  | 25 KG |  | 7
Drilling Detergent |  | 55 Gal |  | 75
FLC-2000 |  | 25 LB |  | 43
Formic Acid (85%) |  | 55 Gal |  | 225
GS SEAL |  | 25 KG |  | 15
Gaur Gum |  | 25 KG |  | 21
Gilsonite Aquasol 300 |  | 50 LB |  | 20
Glymax |  | 55 Gal |  | 157
HEC |  | 25 KG |  | 88
Heavy Duty Crane 50 MT |  |  |  | 200
Hematite 5.05 SG |  | 1 MT |  | 250
LCM MIX C |  | 25 KG |  | 7.45
LCM MIX F |  | 25 KG |  | 7.45
LCM MIX M |  | 25 KG |  | 7.45
Lime |  | 25 KG |  | 2.1
Lube-N-Seal |  | 25 KG |  | 17
Lubra Glide F/C |  | 50 LB |  | 48
MAGMA FIBER FINE |  | 55 LB |  | 18.5
MAXCAP D |  | 25 KG |  | 40
MAXCAP L |  | 5 Gal |  | 25
MAXCLAY |  | 25 KG |  | 19
MAXCLAY HT |  | 55 KG |  | 28
MAXKLEEN |  | 55 Gal |  | 100
MAXLIG |  | 50 LB |  | 21
MAXLUBE |  | 55 Gal |  | 140
MAXLUBE EB |  | 55 Gal |  | 350
MAXPAND |  | 50 LB |  | 66
MAXPHALT L |  | 55 Gal |  | 196.38
MAXRELEASE W |  | 55 Gal |  | 135.25
MAXVIS HT |  | 50 LB |  | 64
MAXWET XL |  | 55 Gal |  | 142
Magnesium Oxide |  | 25 KG |  | 8
Magnesium Oxide |  | 25 KG |  | 8
Marble Sized |  | 25 KG |  | 3.5
Maxbeads |  | 50 LB |  | 29
Maxsweep |  | 15 LB |  | 40
Methanol |  | 55 Gal |  | 134
Mica C |  | 25 KG |  | 3.5
Volume Accounting Summary
Volume Additions (bbl) | [9 empty] | Volume Transfers (bbl)
|  |  | Daily |  | Interval |  |  | Well | [7 empty] | Daily |  |  | Interval |  | Well
Whole Mud | [9 empty] | Transfers from Active System
Oil | [9 empty] | Return to Warehouse/Rig/Other
Water |  |  | 510 |  | 510 |  |  | 510 |  | Volume Losses (bbl)
Products | [15 empty] | Daily |  |  | Interval |  | Well
Weight Material | [9 empty] | Surface Losses
Transferred from Reserve System | [9 empty] | Subsurface Losses
Total Volume Additions |  |  | 510 |  | 510 |  |  | 510 |  | Total Volume Losses
Services | [7 empty] | Pit Information | [10 empty] | Time Breakdown
Description |  |  | Qty. | Cum. |  | Cost (Kwd) |  | Active | [10 empty] | Activity 1 |  |  | 2
[8 empty] | Pit |  |  |  | Vol (bbl) | Density |  | Fluid Type |  |  |  | Activity 2 |  |  | 1
[8 empty] | Trip Tank | [10 empty] | Activity 1 |  |  | 1.5
[8 empty] | send Trap | [10 empty] | Activity 2 |  |  | 1.5
Digaser
Disender
Dsilter
[8 empty] | Intermidiate 2 |  |  |  | 152.24
[8 empty] | Intermidiate1 |  |  |  | 89.64
Engineering
Description |  |  | Qty. | Cum. |  | Cost (Kwd)
Reserve
[8 empty] | Pit |  |  |  | Vol (bbl) | Density |  | Fluid Type
Sucktion
Cost Summary | [7 empty] | Pill tank
Cost Category |  |  | Kwd |  |  |  |  | Slug Tank | [10 empty] | Cuttings Analysis
Daily Product Cost | [7 empty] | Premix 1 | [10 empty] | Depth Drilled Last 24 hrs (ft) |  |  | 9848
Section Product Cost | [7 empty] | Premix 2 | [10 empty] | Vol. Drilled Last 24 hrs (bbl) |  |  | 162.78
Daily Eng. Cost | [7 empty] | Reserve 1 | [10 empty] | Interval Cum. Cuttings (bbl)
Section Eng. Cost | [7 empty] | Reserve 2 | [10 empty] | Well Cum. Cuttings (bbl)
Cum. Product Cost
Cum. Eng. Cost
Total Daily Cost
Total Well Cost
This report and the information contained therein is provided without any guarantee or warranty of any kind, either express or implied, including, but not limited to, warranties of merchantability, fitness for a particular purpose, of title, or of infringement of third party rights. Use of the information provided in this report is at the user’s risk.

## Info (hidden)
Version | 1.4
Description | Daily Mud Report for US Operations for Oil Base Drilling Fluids

## Version History (hidden)
Version | Changes
1.1 | - Added a volume balance with the detail of all the additions, the transfers and the losses as requested by Mike McKee - Moved the volume summary from the top to the bottom, next to the volume balance in order to compare side by side as requested by Mike McKee - New information in the “Volume Summary table like: “Daily Reserve Vol Built” and “Daily Reserve Vol Lost” - Added more information in the Rheology / Hydraulics table like: “Downhole Tools Pr Loss” and the “Motor Pr Loss” as requested by Mike McKee - Changed the product usage list to show only the products consumed during the day plus the daily cost, as requested by Mike McKee - Add a new Inventory page with the total inventory of the day and the cumulative for the well. This page is to be printed in the back of the report, as discussed with Mike McKee - Added the Oil density and the LGS density in the Solids Analysis Table as requested by Mike McKee
1.2 | - Added the taxes to the cost - Changed the color from green to blue (Anchor) - Added new drilling parameters and and more hydraulics results - Added a section for the hydraulics results by section - Added the product concentration in the 2nd page of the report - Added the Solids Analysis results for each fluid check - Compatible with version 1.8
1.3 | - Compatible with version 1.9 - Added Project ID in the header of the report
1.4 | - Compatible with version 2.0